## LJ
E = eps_ij * [ ( Rm_ij / r_ij )^12 - 2 * ( Rm_ij / r_ij )^6 ]					kcal/mol to eV
					23.0605419453293
Lorentz-Berthelot mixing rule is normally assumed:
eps_ij = sqrt( eps_ii * eps_jj )
Rm_ij = ( Rm_ii + Rm_jj ) / 2
1-2 and 1-3 interactions are not considered
1-4 interactions should be scaled by 1/2 (at least in AMBER94 it was so)
Notice that also electrostatics is modified:
no 1-2 and 1-3 interactions, and 1-4 is scaled by 1/1.2

atom	Rm_ii(Ang)	eps_ii(kcal/mol)	eps_ii(eV)	atomic type in GAFF
H(bonded_to_O)	0.3019	0.0047	0.000203811341951222	ho
H(bonded_to_N	0.6112	0.0124	0.000537715029828755	hs
H(bonded_to_Csp3)	1.4593	0.0208	0.000901973598422428	hc
H(bonded_to_Csp2)	1.4735	0.0161	0.000698162256471206	ha
Csp3	1.9069	0.1078	0.00467465163028547	c3
Csp2	1.8606	0.0988	0.00428437459250653	c2
Csp	1.9525	0.1596	0.00692091280327978	c1
Nsp3	1.8886	0.0858	0.00372064109349251	n3
Nsp2	1.8993	0.0941	0.00408056325055531	nb
Nsp	1.8372	0.1098	0.00476137986090301	n1
Osp3	1.7713	0.0726	0.00314823477141674	os
Osp3(bonded_to_H)	1.8200	0.0930	0.00403286272371566	oh
Osp2	1.7107	0.1463	0.00634417006967313	o
Ssp3	1.9825	0.2824	0.0122460261631968	ss
Ssp2	1.9825	0.2824	0.0122460261631968	s
P	2.0732	0.2295	0.00995206446336285	p5
F	1.7029	0.0832	0.00360789439368971	f

## bonds
E = K_r * ( r_ij – r_eq )^2					kcal/mol to eV
				23.0605419453293
atom1	atom2	K_r(kcal/mol/Ang^2)	r_eq(Ang)	K_r(eV/Ang^2)	atomic types in GAFF
H(bonded_to_O)	Osp3(bonded_to_H)	563.5	0.973	24.4356789764922	ho	oh
H(bonded_to_O)	Osp2	540.3	0.981	23.4296315013287	ho	o
H(bonded_to_N	Ssp2	288.3	1.353	12.5018744435186	hs	s
H(bonded_to_Csp3)	Csp3	375.9	1.097	16.3005709445669	c3	hc
H(bonded_to_Csp3)	Csp2	393.9	1.087	17.0811250201247	c2	hc
H(bonded_to_Csp3)	Csp	448.2	1.060	19.435796481391	c1	hc
H(bonded_to_Csp2)	Csp2	392.2	1.088	17.0074060240998	c2	ha
H(bonded_to_Csp2)	Csp	433.7	1.067	18.8070168094138	c1	ha
Csp3	Csp3	232.5	1.538	10.0821568092892	c3	c3
Csp3	Csp2	255.6	1.510	11.0838678729218	c2	c3
Csp3	Csp	295.9	1.467	12.8314417198652	c1	c3
Csp3	Nsp3	261.2	1.465	11.3267069186509	c3	n3
Csp3	Nsp	292.3	1.433	12.6753309047536	c3	n1
Csp3	Osp3	284.8	1.432	12.3501000399379	c3	os
Csp3	Osp3(bonded_to_H)	293.4	1.423	12.7230314315933	c3	oh
Csp3	Osp2	438.1	1.317	18.9978189167724	c3	o
Csp3	Ssp3	183.0	1.839	7.93563310150501	c3	ss
Csp3	Ssp2	180.0	1.845	7.8055407555787	c3	s
Csp3	P	177.2	1.839	7.68412123271414	c3	p5
Csp3	F	352.6	1.350	15.2901870578725	c3	f
Csp2	Csp2	481.8	1.334	20.8928307557657	c2	c2
Csp2	Csp	535.9	1.307	23.2388293939701	c1	c2
Csp2	Nsp3	412.7	1.340	17.8963703879296	c2	n3
Csp2	Nsp	470.9	1.306	20.4201618989001	c2	n1
Csp2	Osp3	371.3	1.360	16.1010960141465	c2	os
Csp2	Osp3(bonded_to_H)	402.3	1.339	17.4453835887184	c2	oh
Csp2	Osp2	635.2	1.225	27.5448860441311	c2	o
Csp2	Ssp3	246.2	1.736	10.6762451890193	c2	ss
Csp2	Ssp2	247.7	1.734	10.7412913619825	c2	s
Csp2	P	166.2	1.863	7.20711596431767	c2	p5
Csp2	F	368.1	1.339	15.9623308451584	c2	f
Csp	Csp	837.3	1.198	36.3087737480336	c1	c1
Csp	Nsp3	401.0	1.347	17.389010238817	c1	n3
Csp	Nsp	891.5	1.153	38.659108797769	c1	n1
Csp	Osp3	435.4	1.318	18.8807358054387	c1	os
Csp	Osp3(bonded_to_H)	422.2	1.326	18.3083294833629	c1	oh
Csp	Osp2	795.0	1.172	34.4744716704726	c1	o
Csp	Ssp3	282.8	1.690	12.2633718093203	c1	ss
Csp	Ssp2	370.6	1.603	16.0707411334304	c1	s
Csp	P	227.0	1.753	9.84365417509092	c1	p5
Csp	F	482.2	1.270	20.9101764018892	c1	f
Nsp3	Nsp3	219.3	1.442	9.50975048721339	n3	n3
Nsp3	Nsp	307.2	1.350	13.3214562228543	n1	n3
Nsp3	Osp3	160.6	1.441	6.96427691858855	n3	os
Nsp3	Osp3(bonded_to_H)	176.2	1.415	7.64075711740537	n3	oh
Nsp3	Osp2	269.0	1.303	11.6649470180593	n3	o
Nsp3	Ssp3	279.1	1.724	12.1029245826779	n3	ss
Nsp3	Ssp2	228.5	1.792	9.90870034805407	n3	s
Nsp3	P	276.0	1.670	11.9684958252207	n3	p5
Nsp3	F	169.8	1.406	7.36322677942924	f	n3
Nsp2	Nsp2	327.2	1.333	14.1887385290297	nb	nb
Nsp	Nsp	751.0	1.135	32.5664505968867	n1	n1
Nsp	Osp3	261.7	1.310	11.3483889763053	n1	os
Nsp	Osp3(bonded_to_H)	272.2	1.300	11.8037121870473	n1	oh
Nsp	Osp2	298.4	1.277	12.9398520081371	n1	o
Nsp	Ssp3	396.3	1.610	17.1851988968658	n1	ss
Nsp	Ssp2	339.7	1.659	14.7307899703894	n1	s
Nsp	P	377.4	1.571	16.36561711753	n1	p5
Nsp	F	167.3	1.410	7.25481649115732	f	n1
Osp3	Osp3	124.7	1.465	5.40750517900369	os	os
Osp3	Osp3(bonded_to_H)	129.1	1.456	5.59830728636228	oh	os
Osp3	Osp2	109.1	1.504	4.73102498018687	o	os
Osp3	Ssp3	301.4	1.704	13.0699443540634	os	ss
Osp3	Ssp2	227.4	1.800	9.86099982121443	os	s
Osp3	P	346.2	1.615	15.0126567198964	os	p5
Osp3	F	139.9	1.423	6.066639731697	f	os
Osp3(bonded_to_H)	Osp3(bonded_to_H)	123.1	1.469	5.33812259450966	oh	oh
Osp3(bonded_to_H)	Osp2	104.4	1.517	4.52721363823565	o	oh
Osp3(bonded_to_H)	Ssp3	316.4	1.688	13.720406083695	oh	ss
Osp3(bonded_to_H)	Ssp2	219.8	1.812	9.53143254486777	oh	s
Osp3(bonded_to_H)	P	346.0	1.615	15.0039838968346	oh	p5
Osp3(bonded_to_H)	F	129.8	1.444	5.62866216707842	f	oh
Osp2	Osp2	141.4	1.430	6.13168590466016	o	o
Osp2	Ssp3	567.2	1.507	24.5961262031347	o	ss
Osp2	Ssp2	226.1	1.802	9.80462647131302	o	s
Osp2	P	529.5	1.487	22.961299055994	o	p5
Osp2	F	198.1	1.330	8.59043124266745	f	o
Ssp3	Ssp3	248.0	2.073	10.7543005965751	ss	ss
Ssp3	Ssp2	238.3	2.089	10.33366867808	s	ss
Ssp3	P	150.1	2.118	6.50895370784646	p5	ss
Ssp3	F	373.9	1.634	16.2138427139493	f	ss
Ssp2	Ssp2	276.1	2.030	11.9728322367516	s	s
Ssp2	P	239.2	1.934	10.3726963818579	p5	s
Ssp2	F	344.7	1.660	14.9476105469332	f	s
P	P	149.9	2.054	6.50028088478471	p5	p5
P	F	442.7	1.586	19.1972938471927	f	p5

## angles
E = K_a * ( a_ijk – a_eq )^2					kcal/mol to eV
				23.0605419453293
Notice that atom2 is the central atom

atom1	atom2	atom3	K_a(kcal/mol/rad^2)	a_eq(deg)	K_a(eV/deg^2)	atomic types in GAFF
H(bonded_to_Csp3)	Csp3	H(bonded_to_Csp3)	39.0	107.58	1.69120049704205	hc	c3	hc
H(bonded_to_Csp3)	Csp3	Csp3	46.8	109.80	2.02944059645046	c3	c3	hc
H(bonded_to_Csp3)	Csp3	Csp2	47.5	110.36	2.0597954771666	c2	c3	hc
H(bonded_to_Csp3)	Csp3	Csp	48.9	109.41	2.12050523859888	c1	c3	hc
H(bonded_to_Csp3)	Csp3	Nsp3	61.2	109.80	2.65388385689676	hc	c3	n3
H(bonded_to_Csp3)	Csp3	Osp3	62.7	108.70	2.71893002985991	hc	c3	os
H(bonded_to_Csp3)	Csp3	Osp3(bonded_to_H)	62.8	109.50	2.72326644139079	hc	c3	oh
H(bonded_to_Csp3)	Csp3	Ssp3	42.5	108.76	1.84297490062275	hc	c3	ss
H(bonded_to_Csp3)	Csp3	P	54.6	108.43	2.36768069585887	hc	c3	p5
H(bonded_to_Csp3)	Csp3	F	66.6	108.92	2.88805007956412	f	c3	hc
Csp3	Csp3	Csp3	64.9	111.51	2.81433108353921	c3	c3	c3
Csp3	Csp3	Csp2	65.5	111.56	2.84034955272447	c2	c3	c3
Csp3	Csp3	Csp	66.3	111.71	2.87504084497149	c1	c3	c3
Csp3	Csp3	Nsp3	83.3	111.04	3.61223080522059	c3	c3	n3
Csp3	Csp3	Nsp	84.9	108.98	3.68161338971462	c3	c3	n1
Csp3	Csp3	Osp3	85.3	107.97	3.69895903583813	c3	c3	os
Csp3	Csp3	Osp3(bonded_to_H)	84.6	110.19	3.66860415512199	c3	c3	oh
Csp3	Csp3	Osp2	85.9	113.01	3.72497750502339	c3	c3	o
Csp3	Csp3	Ssp3	63.2	110.27	2.7406120875143	c3	c3	ss
Csp3	Csp3	P	80.5	112.02	3.49081128235603	c3	c3	p5
Csp3	Csp3	F	87.9	109.24	3.81170573564093	c3	c3	f
Csp2	Csp3	Csp2	65.9	112.00	2.85769519884798	c2	c3	c2
Csp2	Csp3	Csp	67.2	110.92	2.91406854874938	c1	c3	c2
Csp2	Csp3	Nsp3	84.0	111.42	3.64258568593673	c2	c3	n3
Csp2	Csp3	Osp3	86.0	108.56	3.72931391655427	c2	c3	os
Csp2	Csp3	Osp3(bonded_to_H)	85.5	110.35	3.70763185889988	c2	c3	oh
Csp2	Csp3	Ssp3	65.1	104.97	2.82300390660096	c2	c3	ss
Csp2	Csp3	P	80.8	112.22	3.50382051694866	c2	c3	p5
Csp2	Csp3	F	88.4	110.76	3.83338779329532	c2	c3	f
Csp	Csp3	Csp	68.4	110.11	2.96610548711991	c1	c3	c1
Csp	Csp3	Nsp3	84.8	112.73	3.67727697818374	c1	c3	n3
Csp	Csp3	Osp3	87.2	109.00	3.78135085492479	c1	c3	os
Csp	Csp3	Osp3(bonded_to_H)	87.2	109.44	3.78135085492479	c1	c3	oh
Nsp3	Csp3	Nsp3	106.9	111.23	4.63562392650757	n3	c3	n3
Nsp3	Csp3	Osp3	109.5	108.51	4.74837062631038	n3	c3	os
Nsp3	Csp3	Osp3(bonded_to_H)	108.7	110.70	4.71367933406336	n3	c3	oh
Nsp3	Csp3	Ssp3	81.2	107.38	3.52116616307217	n3	c3	ss
Nsp3	Csp3	P	103.2	109.41	4.47517669986512	n3	c3	p5
Nsp	Csp3	Nsp	112.5	105.07	4.87846297223669	n1	c3	n1
Osp3	Csp3	Osp3	110.9	108.29	4.80908038774266	os	c3	os
Osp3	Csp3	Osp3(bonded_to_H)	110.7	109.38	4.8004075646809	oh	c3	os
Osp3	Csp3	Ssp3	81.1	108.59	3.51682975154129	os	c3	ss
Osp3	Csp3	P	104.4	107.99	4.52721363823565	os	c3	p5
Osp3	Csp3	F	114.4	110.58	4.96085479132335	f	c3	os
Osp3(bonded_to_H)	Csp3	Osp3(bonded_to_H)	110.7	109.90	4.8004075646809	oh	c3	oh
Osp3(bonded_to_H)	Csp3	P	104.2	108.68	4.51854081517389	oh	c3	p5
Osp2	Csp3	Osp2	113.5	122.30	4.92182708754546	o	c3	o
Ssp3	Csp3	Ssp3	63.4	111.44	2.74928491057605	ss	c3	ss
Ssp3	Csp3	P	81.4	111.48	3.52983898613392	p5	c3	ss
Ssp3	Csp3	F	81.9	111.75	3.55152104378831	f	c3	ss
Ssp2	Csp3	Ssp2	60.1	123.35	2.60618333005711	s	c3	s
P	Csp3	P	105.0	110.13	4.55323210742091	p5	c3	p5
P	Csp3	F	107.1	107.61	4.64429674956933	f	c3	p5
F	Csp3	F	121.6	107.36	5.2730764215465	f	c3	f
H(bonded_to_Csp3)	Csp2	H(bonded_to_Csp3)	37.4	118.92	1.62181791254802	hc	c2	hc
H(bonded_to_Csp3)	Csp2	Csp3	45.6	120.00	1.97740365807994	c3	c2	hc
H(bonded_to_Csp3)	Csp2	Csp2	50.5	119.70	2.18988782309291	c2	c2	hc
H(bonded_to_Csp3)	Csp2	Osp3	63.3	116.11	2.74494849904518	hc	c2	os
H(bonded_to_Csp3)	Csp2	Osp3(bonded_to_H)	64.1	116.22	2.77963979129219	hc	c2	oh
H(bonded_to_Csp3)	Csp2	Ssp3	43.8	115.62	1.89934825052415	hc	c2	ss
H(bonded_to_Csp3)	Csp2	P	51.2	119.58	2.22024270380905	hc	c2	p5
H(bonded_to_Csp2)	Csp2	H(bonded_to_Csp2)	37.7	116.90	1.63482714714065	ha	c2	ha
H(bonded_to_Csp2)	Csp2	Csp3	46.4	115.68	2.01209495032695	c3	c2	ha
H(bonded_to_Csp2)	Csp2	Csp2	50.4	120.43	2.18555141156204	c2	c2	ha
H(bonded_to_Csp2)	Csp2	Csp	51.1	120.42	2.21590629227818	c1	c2	ha
H(bonded_to_Csp2)	Csp2	Nsp3	64.7	113.54	2.80565826047746	ha	c2	n3
H(bonded_to_Csp2)	Csp2	Nsp	64.0	120.76	2.77530337976132	ha	c2	n1
H(bonded_to_Csp2)	Csp2	Osp3	64.3	112.69	2.78831261435395	ha	c2	os
H(bonded_to_Csp2)	Csp2	Osp3(bonded_to_H)	64.1	116.18	2.77963979129219	ha	c2	oh
H(bonded_to_Csp2)	Csp2	Osp2	67.9	117.23	2.94442342946552	ha	c2	o
H(bonded_to_Csp2)	Csp2	Ssp3	43.6	116.72	1.8906754274624	ha	c2	ss
H(bonded_to_Csp2)	Csp2	Ssp2	43.8	115.70	1.89934825052415	ha	c2	s
H(bonded_to_Csp2)	Csp2	P	52.0	116.00	2.25493399605607	ha	c2	p5
H(bonded_to_Csp2)	Csp2	F	66.8	110.00	2.89672290262587	f	c2	ha
Csp3	Csp2	Csp3	64.9	115.65	2.81433108353921	c3	c2	c3
Csp3	Csp2	Csp2	66.1	123.63	2.86636802190973	c2	c2	c3
Csp3	Csp2	Csp	66.2	124.90	2.87070443344061	c1	c2	c3
Csp3	Csp2	Osp3	86.1	112.80	3.73365032808514	c3	c2	os
Csp3	Csp2	Osp3(bonded_to_H)	85.7	115.16	3.71630468196164	c3	c2	oh
Csp3	Csp2	Osp2	85.2	122.82	3.69462262430725	c3	c2	o
Csp3	Csp2	Ssp3	63.5	119.66	2.75362132210693	c3	c2	ss
Csp3	Csp2	Ssp2	64.7	115.44	2.80565826047746	c3	c2	s
Csp3	Csp2	F	87.7	113.28	3.80303291257918	c3	c2	f
Csp2	Csp2	Csp2	71.5	121.81	3.1005342445771	c2	c2	c2
Csp2	Csp2	Csp	72.3	121.62	3.13522553682411	c1	c2	c2
Csp2	Csp2	Nsp3	88.4	124.55	3.83338779329532	c2	c2	n3
Csp2	Csp2	Nsp	90.1	122.98	3.90710678932023	c2	c2	n1
Csp2	Csp2	Osp3	88.7	121.87	3.84639702788795	c2	c2	os
Csp2	Csp2	Osp3(bonded_to_H)	89.3	122.17	3.87241549707321	c2	c2	oh
Csp2	Csp2	Osp2	89.8	130.89	3.8940975547276	c2	c2	o
Csp2	Csp2	Ssp3	64.8	122.35	2.80999467200833	c2	c2	ss
Csp2	Csp2	Ssp2	63.1	129.37	2.73627567598342	c2	c2	s
Csp2	Csp2	P	77.1	125.97	3.34337329030621	c2	c2	p5
Csp2	Csp2	F	90.3	122.87	3.91577961238198	c2	c2	f
Csp	Csp2	Csp	74.6	116.77	3.23496300203428	c1	c2	c1
Csp	Csp2	F	90.5	124.90	3.92445243544374	c1	c2	f
Nsp3	Csp2	Nsp3	113.3	118.47	4.91315426448371	n3	c2	n3
Nsp	Csp2	Nsp	113.5	124.15	4.92182708754546	n1	c2	n1
Osp3	Csp2	Osp3	113.3	115.05	4.91315426448371	os	c2	os
Osp3(bonded_to_H)	Csp2	Osp3(bonded_to_H)	115.4	114.33	5.00421890663212	oh	c2	oh
Osp3(bonded_to_H)	Csp2	Osp2	116.6	121.23	5.05625584500265	o	c2	oh
Osp2	Csp2	Osp2	122.3	121.69	5.30343130226264	o	c2	o
Osp2	Csp2	Ssp2	80.4	127.68	3.48647487082515	o	c2	s
Ssp3	Csp2	Ssp3	65.7	116.40	2.84902237578623	ss	c2	ss
Ssp2	Csp2	Ssp2	64.4	121.67	2.79264902588482	s	c2	s
P	Csp2	P	98.6	121.85	4.27570176944478	p5	c2	p5
F	Csp2	F	120.2	111.64	5.21236666011422	f	c2	f
H(bonded_to_Csp3)	Csp	Csp	44.8	180.00	1.94271236583292	c1	c1	hc
H(bonded_to_Csp2)	Csp	Csp	44.8	179.11	1.94271236583292	c1	c1	ha
Csp3	Csp	Csp3	53.5	180.00	2.31998016901922	c3	c1	c3
Csp3	Csp	Csp	58.0	178.51	2.51511868790869	c1	c1	c3
Csp3	Csp	Nsp	73.2	178.58	3.17425324060201	c3	c1	n1
Csp2	Csp	Csp2	60.2	179.37	2.61051974158799	c2	c1	c2
Csp2	Csp	Csp	62.5	180.00	2.71025720679816	c1	c1	c2
Csp2	Csp	Nsp	79.3	180.00	3.43877434398551	c2	c1	n1
Csp2	Csp	Osp2	79.0	179.50	3.42576510939287	c2	c1	o
Csp	Csp	Csp	65.5	180.00	2.84034955272447	c1	c1	c1
Csp	Csp	Nsp3	76.7	180.00	3.3260276441827	c1	c1	n3
Csp	Csp	Nsp	83.6	180.00	3.62524003981322	c1	c1	n1
Csp	Csp	Osp3	78.5	176.93	3.40408305173849	c1	c1	os
Csp	Csp	Osp3(bonded_to_H)	78.2	176.65	3.39107381714586	c1	c1	oh
Csp	Csp	Osp2	82.9	180.00	3.59488515909708	c1	c1	o
Csp	Csp	Ssp3	56.2	175.60	2.43706328035291	c1	c1	ss
Csp	Csp	Ssp2	58.1	179.97	2.51945509943957	c1	c1	s
Csp	Csp	P	69.5	176.17	3.01380601395955	c1	c1	p5
Csp	Csp	F	80.7	180.00	3.49948410541778	c1	c1	f
Nsp3	Csp	Nsp3	91.4	180.00	3.96348013922163	n3	c1	n3
Nsp3	Csp	Nsp	98.4	176.01	4.26702894638302	n1	c1	n3
Nsp	Csp	Nsp	141.8	102.01	6.14903155078367	n1	c1	n1
Nsp	Csp	Osp3	99.2	178.59	4.30172023863004	n1	c1	os
Nsp	Csp	Ssp3	70.1	177.47	3.03982448314482	n1	c1	ss
Osp3	Csp	Osp3	93.4	180.00	4.05020836983917	os	c1	os
Osp3(bonded_to_H)	Csp	Osp3(bonded_to_H)	92.9	180.00	4.02852631218479	oh	c1	oh
Osp2	Csp	Osp2	105.0	180.00	4.55323210742091	o	c1	o
Ssp3	Csp	Ssp3	54.3	180.00	2.35467146126624	ss	c1	ss
Ssp2	Csp	Ssp2	57.2	180.00	2.48042739566168	s	c1	s
P	Csp	P	86.2	180.00	3.73798673961602	p5	c1	p5
F	Csp	F	99.8	180.00	4.3277387078153	f	c1	f
Csp3	Nsp3	Csp3	65.7	112.35	2.84902237578623	c3	n3	c3
Csp3	Nsp3	Nsp3	83.5	110.80	3.62090362828234	c3	n3	n3
Csp3	Nsp3	Osp3	85.5	105.80	3.70763185889988	c3	n3	os
Csp3	Nsp3	Osp3(bonded_to_H)	85.9	106.49	3.72497750502339	c3	n3	oh
Csp3	Nsp3	Osp2	86.1	113.31	3.73365032808514	c3	n3	o
Csp3	Nsp3	Ssp3	63.3	116.25	2.74494849904518	c3	n3	ss
Csp3	Nsp3	Ssp2	63.3	110.02	2.74494849904518	c3	n3	s
Csp3	Nsp3	P	81.8	119.86	3.54718463225743	c3	n3	p5
Csp3	Nsp3	F	88.8	103.13	3.85073343941883	c3	n3	f
Csp2	Nsp3	Csp2	68.2	124.68	2.95743266405815	c2	n3	c2
Csp	Nsp3	Csp	68.2	123.34	2.95743266405815	c1	n3	c1
Csp	Nsp3	Osp2	89.2	116.63	3.86807908554233	c1	n3	o
Csp	Nsp3	F	91.9	104.70	3.98516219687601	c1	n3	f
Nsp3	Nsp3	Nsp3	107.9	105.71	4.67898804181634	n3	n3	n3
Nsp	Nsp3	Nsp	111.3	113.21	4.82642603386616	n1	n3	n1
Osp3	Nsp3	Osp3	107.6	106.52	4.66597880722371	os	n3	os
Osp3(bonded_to_H)	Nsp3	Osp3(bonded_to_H)	109.2	107.18	4.73536139171775	oh	n3	oh
Osp2	Nsp3	Osp2	109.3	126.14	4.73969780324862	o	n3	o
Osp2	Nsp3	Ssp2	77.5	119.81	3.36071893642972	o	n3	s
Ssp3	Nsp3	Ssp3	63.2	119.57	2.7406120875143	ss	n3	ss
Ssp2	Nsp3	Ssp2	58.0	131.36	2.51511868790869	s	n3	s
P	Nsp3	P	107.6	119.42	4.66597880722371	p5	n3	p5
F	Nsp3	F	115.8	102.22	5.02156455275563	f	n3	f
Nsp2	Nsp2	Nsp2	109.0	121.04	4.72668856865599	nb	nb	nb
Csp3	Nsp	Csp	57.8	177.72	2.50644586484694	c1	n1	c3
Csp3	Nsp	Nsp	72.2	180.00	3.13088912529323	c3	n1	n1
Csp2	Nsp	Csp	61.7	177.73	2.67556591455114	c1	n1	c2
Csp2	Nsp	Nsp	77.2	180.00	3.34770970183709	c2	n1	n1
Csp2	Nsp	Osp2	91.4	116.94	3.96348013922163	c2	n1	o
Csp2	Nsp	Ssp2	66.6	118.00	2.88805007956412	c2	n1	s
Csp	Nsp	Csp	65.9	179.92	2.85769519884798	c1	n1	c1
Csp	Nsp	Nsp3	76.1	175.59	3.30000917499744	c1	n1	n3
Csp	Nsp	Nsp	83.2	180.00	3.60789439368971	c1	n1	n1
Csp	Nsp	Osp3	77.4	176.61	3.35638252489884	c1	n1	os
Csp	Nsp	Osp3(bonded_to_H)	78.3	174.31	3.39541022867673	c1	n1	oh
Csp	Nsp	Osp2	77.9	179.95	3.37806458255323	c1	n1	o
Csp	Nsp	Ssp3	56.9	176.06	2.46741816106904	c1	n1	ss
Csp	Nsp	Ssp2	54.8	179.99	2.37635351892063	c1	n1	s
Csp	Nsp	P	74.4	177.28	3.22629017897253	c1	n1	p5
Csp	Nsp	F	73.9	179.96	3.20460812131814	c1	n1	f
Nsp3	Nsp	Nsp	95.8	175.09	4.15428224658022	n1	n1	n3
Nsp	Nsp	Nsp	105.1	179.97	4.55756851895179	n1	n1	n1
Nsp	Nsp	Osp3	97.6	176.12	4.23233765413601	n1	n1	os
Nsp	Nsp	Osp3(bonded_to_H)	98.8	173.77	4.28437459250653	n1	n1	oh
Nsp	Nsp	Osp2	98.2	179.94	4.25835612332127	n1	n1	o
Nsp	Nsp	Ssp3	71.5	175.61	3.1005342445771	n1	n1	ss
Nsp	Nsp	Ssp2	68.7	180.00	2.97911472171254	n1	n1	s
Nsp	Nsp	F	92.9	179.93	4.02852631218479	f	n1	n1
Csp3	Osp3	Csp3	66.3	112.48	2.87504084497149	c3	os	c3
Csp3	Osp3	Csp2	67.0	115.59	2.90539572568763	c2	os	c3
Csp3	Osp3	Csp	68.5	113.39	2.97044189865078	c1	os	c3
Csp3	Osp3	Nsp3	83.7	109.83	3.6295764513441	c3	os	n3
Csp3	Osp3	Nsp	86.0	113.50	3.72931391655427	c3	os	n1
Csp3	Osp3	Osp3	84.0	107.37	3.64258568593673	c3	os	os
Csp3	Osp3	Osp3(bonded_to_H)	84.0	108.11	3.64258568593673	c3	os	oh
Csp3	Osp3	Osp2	84.5	103.00	3.66426774359111	c3	os	o
Csp3	Osp3	Ssp3	64.0	114.01	2.77530337976132	c3	os	ss
Csp3	Osp3	Ssp2	62.7	109.55	2.71893002985991	c3	os	s
Csp3	Osp3	P	83.3	119.54	3.61223080522059	c3	os	p5
Csp2	Osp3	Csp2	69.6	113.14	3.01814242549043	c2	os	c2
Csp2	Osp3	Osp3	87.8	102.77	3.80736932411006	c2	os	os
Csp2	Osp3	Ssp3	66.6	108.13	2.88805007956412	c2	os	ss
Csp2	Osp3	P	82.3	126.37	3.56886668991182	c2	os	p5
Csp	Osp3	Csp	71.2	115.02	3.08752500998446	c1	os	c1
Nsp3	Osp3	Nsp3	107.0	104.88	4.63996033803845	n3	os	n3
Nsp	Osp3	Nsp	111.0	117.79	4.81341679927353	n1	os	n1
Osp3	Osp3	F	105.9	109.50	4.5922598111988	f	os	os
Osp2	Osp3	Osp2	98.0	114.68	4.24968330025952	o	os	o
Ssp3	Osp3	Ssp3	64.2	115.64	2.78397620282307	ss	os	ss
Ssp2	Osp3	Ssp2	60.1	118.08	2.60618333005711	s	os	s
P	Osp3	P	106.8	126.25	4.6312875149767	p5	os	p5
F	Osp3	F	112.3	103.30	4.86979014917493	f	os	f
H(bonded_to_O)	Osp3(bonded_to_H)	H(bonded_to_O)	42.2	106.49	1.82996566603012	ho	oh	ho
H(bonded_to_O)	Osp3(bonded_to_H)	Csp3	49.0	107.26	2.12484165012976	c3	oh	ho
H(bonded_to_O)	Osp3(bonded_to_H)	Csp2	51.8	107.63	2.24626117299431	c2	oh	ho
H(bonded_to_O)	Osp3(bonded_to_H)	Csp	52.0	108.76	2.25493399605607	c1	oh	ho
H(bonded_to_O)	Osp3(bonded_to_H)	Nsp3	63.2	102.26	2.7406120875143	ho	oh	n3
H(bonded_to_O)	Osp3(bonded_to_H)	Nsp	66.5	107.81	2.88371366803324	ho	oh	n1
H(bonded_to_O)	Osp3(bonded_to_H)	Osp3	62.3	99.68	2.70158438373641	ho	oh	os
H(bonded_to_O)	Osp3(bonded_to_H)	Osp3(bonded_to_H)	62.1	98.72	2.69291156067465	ho	oh	oh
H(bonded_to_O)	Osp3(bonded_to_H)	Osp2	59.4	100.87	2.57582844934097	ho	oh	o
H(bonded_to_O)	Osp3(bonded_to_H)	Ssp3	44.4	107.11	1.92536671970941	ho	oh	ss
H(bonded_to_O)	Osp3(bonded_to_H)	Ssp2	42.2	100.15	1.82996566603012	ho	oh	s
H(bonded_to_O)	Osp3(bonded_to_H)	P	59.0	110.08	2.55848280321746	ho	oh	p5
H(bonded_to_O)	Osp3(bonded_to_H)	F	64.7	96.80	2.80565826047746	f	oh	ho
Csp3	Ssp3	Csp3	71.1	99.24	3.08318859845359	c3	ss	c3
Csp3	Ssp3	Csp2	72.6	100.37	3.14823477141674	c2	ss	c3
Csp3	Ssp3	Csp	72.8	101.86	3.1569075944785	c1	ss	c3
Csp3	Ssp3	Nsp3	91.9	98.83	3.98516219687601	c3	ss	n3
Csp3	Ssp3	Nsp	94.4	98.44	4.09357248514794	c3	ss	n1
Csp3	Ssp3	Osp3	92.6	98.21	4.01551707759215	c3	ss	os
Csp3	Ssp3	Osp3(bonded_to_H)	92.9	98.28	4.02852631218479	c3	ss	oh
Csp3	Ssp3	Osp2	92.4	106.99	4.0068442545304	c3	ss	o
Csp3	Ssp3	Ssp3	70.3	103.39	3.04849730620657	c3	ss	ss
Csp3	Ssp3	Ssp2	70.4	101.90	3.05283371773745	c3	ss	s
Csp3	Ssp3	P	90.4	100.06	3.92011602391286	c3	ss	p5
Csp3	Ssp3	F	95.8	97.49	4.15428224658022	c3	ss	f
Csp2	Ssp3	Csp2	75.2	99.56	3.26098147121955	c2	ss	c2
Csp2	Ssp3	Osp3	100.0	89.76	4.33641153087706	c2	ss	os
Csp2	Ssp3	Ssp3	75.7	92.26	3.28266352887393	c2	ss	ss
Csp	Ssp3	Csp	77.7	98.30	3.36939175949147	c1	ss	c1
Nsp3	Ssp3	Nsp3	117.1	102.34	5.07793790265703	n3	ss	n3
Nsp	Ssp3	Nsp	128.8	96.96	5.58529805176965	n1	ss	n1
Osp3	Ssp3	Osp3	118.0	102.99	5.11696560643493	os	ss	os
Osp3(bonded_to_H)	Ssp3	Osp3(bonded_to_H)	118.4	104.25	5.13431125255844	oh	ss	oh
Osp2	Ssp3	Osp2	124.0	119.30	5.37715029828755	o	ss	o
Osp2	Ssp3	Ssp3	88.2	112.70	3.82471497023356	o	ss	ss
Osp2	Ssp3	P	114.3	106.41	4.95651837979248	o	ss	p5
Ssp3	Ssp3	Ssp3	70.7	107.93	3.06584295233008	ss	ss	ss
Ssp3	Ssp3	F	90.1	108.30	3.90710678932023	f	ss	ss
Ssp2	Ssp3	Ssp2	67.9	115.04	2.94442342946552	s	ss	s
P	Ssp3	P	126.6	87.37	5.48989699809035	p5	ss	p5
F	Ssp3	F	129.7	98.30	5.62432575554754	f	ss	f
Csp3	P	Csp3	46.1	106.00	1.99908571573432	c3	p5	c3
Csp3	P	Nsp3	60.6	104.40	2.6278653877115	c3	p5	n3
Csp3	P	Osp3	62.5	100.77	2.71025720679816	c3	p5	os
Csp3	P	Osp3(bonded_to_H)	61.9	102.69	2.6842387376129	c3	p5	oh
Csp3	P	Osp2	60.5	112.50	2.62352897618062	c3	p5	o
Csp3	P	Ssp3	45.9	105.94	1.99041289267257	c3	p5	ss
Csp3	P	Ssp2	46.7	114.40	2.02510418491959	c3	p5	s
Csp2	P	Csp2	45.4	106.56	1.96873083501818	c2	p5	c2
Csp2	P	Osp3	63.1	97.12	2.73627567598342	c2	p5	os
Csp2	P	Osp3(bonded_to_H)	61.7	101.69	2.67556591455114	c2	p5	oh
Csp2	P	Osp2	60.8	109.52	2.63653821077325	c2	p5	o
Csp	P	Csp	49.1	102.89	2.12917806166063	c1	p5	c1
Csp	P	Osp3(bonded_to_H)	63.8	102.79	2.76663055669956	c1	p5	oh
Csp	P	Osp2	61.8	115.77	2.67990232608202	c1	p5	o
Nsp3	P	Nsp3	80.6	103.37	3.49514769388691	n3	p5	n3
Nsp3	P	Osp3	82.3	102.23	3.56886668991182	n3	p5	os
Nsp3	P	Osp3(bonded_to_H)	81.2	104.99	3.52116616307217	n3	p5	oh
Nsp3	P	Osp2	80.4	114.64	3.48647487082515	n3	p5	o
Nsp3	P	Ssp2	60.1	116.56	2.60618333005711	n3	p5	s
Nsp	P	Nsp	86.4	101.55	3.74665956267778	n1	p5	n1
Nsp	P	Osp2	83.8	113.78	3.63391286287497	n1	p5	o
Osp3	P	Osp3	83.9	101.84	3.63824927440585	os	p5	os
Osp3	P	Osp3(bonded_to_H)	83.9	101.94	3.63824927440585	oh	p5	os
Osp3	P	Osp2	81.8	115.46	3.54718463225743	o	p5	os
Osp3	P	Ssp3	60.3	102.48	2.61485615311886	os	p5	ss
Osp3	P	Ssp2	60.5	117.13	2.62352897618062	os	p5	s
Osp3	P	P	78.5	104.48	3.40408305173849	os	p5	p5
Osp3	P	F	85.7	102.27	3.71630468196164	f	p5	os
Osp3(bonded_to_H)	P	Osp3(bonded_to_H)	83.6	102.69	3.62524003981322	oh	p5	oh
Osp3(bonded_to_H)	P	Osp2	81.9	115.21	3.55152104378831	o	p5	oh
Osp3(bonded_to_H)	P	Ssp3	59.8	104.09	2.59317409546448	oh	p5	ss
Osp3(bonded_to_H)	P	Ssp2	62.1	111.30	2.69291156067465	oh	p5	s
Osp3(bonded_to_H)	P	P	80.1	100.45	3.47346563623252	oh	p5	p5
Osp3(bonded_to_H)	P	F	85.8	101.98	3.72064109349251	f	p5	oh
Osp2	P	Osp2	85.5	115.80	3.70763185889988	o	p5	o
Osp2	P	Ssp3	57.6	114.34	2.49777304178518	o	p5	ss
Osp2	P	Ssp2	61.7	116.94	2.67556591455114	o	p5	s
Osp2	P	P	76.4	113.44	3.31301840959007	o	p5	p5
Osp2	P	F	85.1	112.07	3.69028621277637	f	p5	o
Ssp3	P	Ssp3	46.0	109.61	1.99474930420345	ss	p5	ss
Ssp3	P	Ssp2	46.4	116.67	2.01209495032695	s	p5	ss
Ssp2	P	Ssp2	49.3	114.13	2.13785088472239	s	p5	s
Ssp2	P	F	61.6	117.40	2.67122950302027	f	p5	s
P	P	P	77.0	112.72	3.33903687877533	p5	p5	p5
F	P	F	92.4	92.22	4.0068442545304	f	p5	f

## torsions
E = K_t * [ 1 + cos ( n * a_ijkl - g ) ]					kcal/mol to eV
				23.0605419453293
Notice that torsions are dihedral angles between the planes atom1-atom2-atom3 and atom2-atom3-atom4

atom1	atom2	atom3	atom4	multiplicity	K_t(kcal/mol)	g(deg)	n	K_t(eV)	atomic types in GAFF
X	Csp3	Csp3	X	9	1.4	0	3	0.0607097614322788	X	c3	c3	X
X	Csp3	Csp2	X	6	0	0	2	0	X	c2	c3	X
X	Csp3	Csp	X	3	0	180	2	0	X	c1	c3	X
X	Csp3	Nsp3	X	6	1.8	0	3	0.078055407555787	X	c3	n3	X
X	Csp3	Nsp	X	3	0	180	2	0	X	n1	c3	X
X	Csp3	Osp3	X	3	1.15	0	3	0.0498687326050861	X	c3	os	X
X	Csp3	Osp3(bonded_to_H)	X	3	0.5	0	3	0.0216820576543853	X	c3	oh	X
X	Csp3	Ssp3	X	3	1	0	3	0.0433641153087706	X	c3	ss	X
X	Csp3	P	X	9	0.2	0	3	0.00867282306175411	X	c3	p5	X
X	Csp2	Csp2	X	4	26.6	180	2	1.1534854672133	X	c2	c2	X
X	Csp2	Csp	X	2	0	180	2	0	X	c1	c2	X
X	Csp2	Nsp3	X	4	1.2	180	2	0.0520369383705247	X	c2	n3	X
X	Csp2	Nsp	X	2	0	180	2	0	X	n1	c2	X
X	Csp2	Osp3	X	2	2.1	180	2	0.0910646421484182	X	c2	os	X
X	Csp2	Osp3(bonded_to_H)	X	2	2.1	180	2	0.0910646421484182	X	c2	oh	X
X	Csp2	Ssp3	X	2	2.2	180	2	0.0954010536792952	X	c2	ss	X
X	Csp2	P	X	6	39.9	180	2	1.73022820081995	X	c2	p5	X
X	Csp	Csp	X	1	0	180	2	0	X	c1	c1	X
X	Csp	Nsp3	X	2	0	180	2	0	X	c1	n3	X
X	Csp	Nsp2	X	2	0	180	2	0	X	c1	nb	X
X	Csp	Osp3	X	1	0	180	2	0	X	c1	os	X
X	Csp	Osp3(bonded_to_H)	X	1	0	180	2	0	X	c1	oh	X
X	Csp	Ssp3	X	1	0	180	2	0	X	c1	ss	X
X	Csp	P	X	3	0	180	2	0	X	c1	p5	X
X	Nsp3	Nsp3	X	4	9	0	2	0.390277037778935	X	n3	n3	X
X	Nsp3	Nsp	X	2	0	180	2	0	X	n1	n3	X
X	Nsp3	Osp3	X	1	1.8	0	2	0.078055407555787	X	n3	os	X
X	Nsp3	Osp3(bonded_to_H)	X	1	2.2	0	2	0.0954010536792952	X	n3	oh	X
X	Nsp3	Ssp3	X	1	2.6	0	2	0.112746699802803	X	n3	ss	X
X	Nsp3	P	X	6	18	180	2	0.78055407555787	X	n3	p5	X
X	Nsp2	Nsp	X	2	0	180	2	0	X	n1	nb	X
X	Nsp	Nsp	X	1	0	180	2	0	X	n1	n1	X
X	Nsp	Osp3	X	1	0	180	2	0	X	n1	os	X
X	Nsp	Osp3(bonded_to_H)	X	1	0	180	2	0	X	n1	oh	X
X	Nsp	Ssp3	X	1	0	180	2	0	X	n1	ss	X
X	Nsp	P	X	3	0	180	2	0	X	n1	p5	X
X	Osp3	Osp3	X	1	1	0	1	0.0433641153087706	X	os	os	X
X	Osp3	Osp3(bonded_to_H)	X	1	1.6	0	2	0.0693825844940329	X	oh	os	X
X	Osp3	Ssp3	X	1	2.2	0	2	0.0954010536792952	X	os	ss	X
X	Osp3	P	X	3	2.4	0	2	0.104073876741049	X	os	p5	X
X	Osp3(bonded_to_H)	Osp3(bonded_to_H)	X	1	1.6	0	2	0.0693825844940329	X	oh	oh	X
X	Osp3(bonded_to_H)	Ssp3	X	1	2.4	0	2	0.104073876741049	X	oh	ss	X
X	Osp3(bonded_to_H)	P	X	3	1.6	0	3	0.0693825844940329	X	oh	p5	X
X	Ssp3	Ssp3	X	1	0	0	3	0	X	ss	ss	X
X	Ssp3	P	X	3	11.4	180	2	0.494350914519984	X	p5	ss	X
X	P	P	X	9	60	180	2	2.60184691852623	X	p5	p5	X

## impropers
E = K_t * [ 1 + cos ( n * a_ijkl - g ) ]					kcal/mol to eV
				23.0605419453293
Notice that impropers are defined as dihedral angles between two planes which shares atom3 as the central atom

atom1	atom2	atom3	atom4	K_t(kcal/mol)	g(deg)	n	K_t(eV)	atomic types in GAFF
H(bonded_to_Csp3)	Csp3	Csp2	Csp2	1.1	180	2	0.0477005268396476	c2	c3	c2	hc